## Page_1
If this Data Form is filled out electronically using Excel: | [14 empty] | Controller Data Forms
1. When this document is opened press the "Enable Macros" button. | [10 empty] | Project Data
[11 empty] | Pixel Master Data Forms.xls | [8 empty] | Revised 06/09/2021 |  |  |  |  | Page 1 of 8
| Phone: (916) 428-1708, Fax: (916) 428-1728 | [9 empty] | Job Name: | [12 empty] | EC Job
| Email: sales@elevatorcontrols.com | [22 empty] | Number:
2. Please complete all of the applicable highlighted (beige colored) areas. |  | Instructions: | [11 empty] | Date Received:
1. Please fill out these data forms as completely as possible. Incomplete data may delay delivery.
2. A blank or no selection will be considered as item not applicable to this project.
3. Using the mouse double click in the selected check box to place a "X" inside. |  | 3. All applicable data should be measured on the existing equipment, when it is to be retained.
4. The bottom landing shall be referred to as landing 1, and shall be the reference landing without regard to the building floor labels.
5. Contact Elevator Controls Corporation engineering department at 916-428-1708, if any questions arise regarding the required data.
4. To remove the "X" inside the check box, use the delete button on the keyboard. |  | NOTE: Your controller will be built according to the data furnished herein.
|  | EC Quote #: | [5 empty] | P.O. #: | [9 empty] | Customer #:
|  | Job Name: | [10 empty] | Yes |  |  | No | Job Specifications
5. To select the next page, select the page numbers tabs below (Pages 1-8). | [12 empty] | Yes |  |  | No | Specifications have been sent to EC
|  | Job Location: | [9 empty] | Consultant:
|  | Job Address: | [9 empty] | Contact:
6. Please save and print a copy of the completed data forms for your records. |  | Job City: | [9 empty] | Phone: | [9 empty] | Fax:
|  | Job State: | [6 empty] | Zip Code: |  |  | Email:
|  | Contractor Information: | [9 empty] | Installation Type: | [6 empty] | New Construction
Revised 06/09/2021 |  | Company: | [16 empty] | Modernization
|  | Contact Name: | [9 empty] | Duty Type: |  |  |  |  | Passenger | [5 empty] | Service |  |  | Freight
|  | Address: | [9 empty] | Building Classification:
|  | City: | [10 empty] | Office | [7 empty] | Hotel, Apartment, Condo
|  | State: | [5 empty] | Zip Code: |  |  |  |  | Government | [7 empty] | Hospital/Medical Facility
|  | Phone: |  |  |  |  | Fax: | [5 empty] | School or University | [7 empty] | Prison/Jail
|  | Email: | [10 empty] | Other:
|  | Shipping Information: | [9 empty] | Code Compliance United States:
|  | Company: | [9 empty] | A17.1-20xx |  |  |  |  | -16 |  |  | -13 |  |  | -10 |  | -07 |  | -04
|  | Contact Name: | [10 empty] | Other (specify) -
Shipping Address:
|  | City: |  |  | State: |  |  |  | Zip Code: |  |  | Code Compliance International:
|  | Phone: |  |  |  |  | Fax: |  |  |  |  | Canada B44- |  |  |  |  | -16 |  |  | -13 |  |  | -10 |  | -07 |  | -04
|  | Email: | [10 empty] | Other (specify) -
Notice Required:
|  |  |  | 24 Hours | 48 Hours |  |  |  | Other: |  |  | Additional state or local code compliance:
|  | Shipping Method: |  |  |  | Ground |  |  |  | Air |  |  | Chicago | [8 empty] | Nebraska
|  |  | Lift gate truck required | [9 empty] | GSA/Federal | [8 empty] | New York City
|  | Motor(s) ship to address (if supplied by EC): | [10 empty] | Michigan | [8 empty] | Washington (Seattle)
|  | Motor Reference #: | [10 empty] | Other
Same as above shipping information
|  | Contact Name: | [10 empty] | Additional Compliance Requirements? Explain
Shipping Address:
|  | City: |  |  | State: |  |  |  | Zip Code:
|  | Phone: |  |  |  |  | Fax:
Email:
Delivery Schedule
|  | Controller |  |  |  | Delivery Date (on site) | [5 empty] | Data Forms Completed By:
|  | Car | [9 empty] | Name/Title:
|  | Car | [9 empty] | Phone: | [9 empty] | Fax:
|  | Car | [9 empty] | Mobile:
|  | Car | [9 empty] | Email:
|  | Group | [9 empty] | Company:
|  | Cross Registration Panel | [9 empty] | Signature:

## Page_2
If this Data Form is filled out electronically using Excel: | [18 empty] | Controller Data Forms
1. When this document is opened press the "Enable Macros" button. | [13 empty] | Hoistway Data
[14 empty] | Pixel Master Data Forms.xls | [8 empty] | Revised 06/09/2021 |  |  |  |  | Page 2 of 8
| Phone: (916) 428-1708, Fax: (916) 428-1728 | [12 empty] | Job Name: | [11 empty] | EC Job
| Email: sales@elevatorcontrols.com | [24 empty] | Number:
2. Please complete all of the applicable highlighted (beige colored) areas. |  | Instructions:
1. Place an "X" in the appropriate box to indicate a floor opening. (F=Front & R=Rear)
2. To ensure the proper Landa stainless steel coded tape length, indicate all floor heights (including overhead and pit).
3. Using the mouse double click in the selected check box to place a "X" inside. |  | 3. Provide an additional hoistway data page for each elevator that has different floor heights or openings.
|  | EC Elevator ID: | [6 empty] | Car A |  | Car B |  | Car C |  | Car D |  | Car E |  | Car F |  | Car C.L. |  | Hall C.L. |  | CODE BLUE |  | I.R.
Building Elevator ID:
4. To remove the "X" inside the check box, use the delete button on the keyboard. |  | LDG |  | Floor | Floor |  |  |  | F | R | F | R | F | R | F | R | F | R | F | R | F | R | F | R | F | R | F | R | F | R
|  | # |  | Label | Height
Overhead
32
31
5. To select the next page, select the page numbers tabs below (Pages 1-8).
30
29
28
6. Please save and print a copy of the completed data forms for your records.
27
26
25
24
23
22
21
20
19
18
17
16
15
14
13
12
11
10
9
8
7
6
5
4
3
2
1
Pit
|  | Capacity: |  |  | lbs |  | kg | [13 empty] | Lobby landing #: |  |  |  |  | Floor Label:
Car C.L. = Car Call Lockout Floor Hall C.L. = Hall Call Lockout Floor I.R. = Inconspicuous Riser (Swing Op.)
|  | Speed: |  |  | fpm |  | m/s
|  | Total Travel |  |  | ft |  | m
|  | Traveler* |  |  | ft |  | m | [15 empty] | Kellems Grips (total qty):
|  | Number of Hoistways: | [5 empty] | 1 |  | 2 |  |  |  | Standard hoistway equipment is NEMA 1 | [12 empty] | Other:
Final limit switches by EC (needed for traction elevators only, 2 total, cam by others)**
Each Pixel control system includes Landa, a non-contact encoded car positioning system that features an
encoded stainless steel tape and requires no magnets or terminal slow down switches to be installed.
*Specify travel cable length if ordering Pixel custom travel cable (optional). Specify length needed per car.
**Mechanical (LS1) final limit switches come with standard 15lbs rail brackets and hardware.

## Page_3
If this Data Form is filled out electronically using Excel: | [19 empty] | Controller Data Forms
1. When this document is opened press the "Enable Macros" button. | [13 empty] | Control Features
[14 empty] | Pixel Master Data Forms.xls | [10 empty] | Revised 06/09/2021 | [5 empty] | Page 3 of 8
| Phone: (916) 428-1708, Fax: (916) 428-1728 | [12 empty] | Job Name: | [14 empty] | EC Job
| Email: sales@elevatorcontrols.com | [27 empty] | Number:
2. Please complete all of the applicable highlighted (beige colored) areas.
|  |  | Machine room space limitations | [6 empty] | H |  |  | W |  | D |  | Attendant Operation | [7 empty] | Annunciator panel in car
|  |  | Explain: | [13 empty] | Car to Lobby Switch: | [6 empty] | Car |  |  | Hall |  |  | Other
3. Using the mouse double click in the selected check box to place a "X" inside.
|  | Refer to page 6 of data forms for NEMA 1 enclosure sizes | [15 empty] | Cancel car calls immediately | [9 empty] | Answer new car calls
|  | Controller NEMA Rating Requirement: | [14 empty] | Park with doors: | [5 empty] | Open |  |  |  | Closed
|  |  | 1 (standard) |  |  | 12 |  | 4 |  |  | 4X | [5 empty] | Return Landing #: | [8 empty] | Floor Label:
4. To remove the "X" inside the check box, use the delete button on the keyboard. |  |  | Air conditioned enclosure | [13 empty] | Earthquake Operation:
|  |  | Forced air ventilation | [14 empty] | A17.1-16 compliance (HW scan switch, indicators, etc.)
|  |  | Enclosure interior lighting | [14 empty] | Seismic switch | [5 empty] | Counterweight derailment device
5. To select the next page, select the page numbers tabs below (Pages 1-8). |  | Type of Operation: | [15 empty] | Car operates on fire or hosp. service (reduced speed)
|  |  | Simplex: | [13 empty] | Emergency Power Generator
|  |  |  | Selective Collective |  |  |  | Single Auto Push Button | [9 empty] | E.P. contact during normal op. | [9 empty] | Open |  |  |  | Closed
6. Please save and print a copy of the completed data forms for your records. |  |  |  | Down Collective |  |  |  | Single Button Collective | [9 empty] | Power pre-transfer contact
|  |  | Group |  | Number of Cars: | [12 empty] | Sequential lowering (standard)
|  |  | Central connection point for communication is usually in the | [14 empty] | If not, number of cars to run simultaneously:
|  |  | controller for Car #1. Specify lengths for communication | [14 empty] | Manual select switch: | [5 empty] | # of Pos: |  |  |  |  | Labels:
|  |  | cables (Car 1 to Car 2, Car 1 to Car 3, etc.). Allow for an | [14 empty] | A17.1-2000+ requires indicator(s) if the elevators cannot be seen from the selection switch location.
additional 5 feet at each end to permit hookup inside the
|  |  | controller enclosure. | [13 empty] | Emergency Medical Technician Service (EMT):
|  | Number of hall call risers: | [14 empty] | Return Landing #: | [8 empty] | Floor Label:
|  |  | Cross Registration Panel | [13 empty] | Fan & Light Timer Operation (Elevator Cab)
[17 empty] | Hospital Service (Code Blue): | [8 empty] | (indicate landings served on page 2)
|  |  | Swing Car Operation: |  |  |  | Car(s): | [9 empty] | # of cars allowed to run on hospital service:
|  |  |  | Key switch in car |  |  | Key switch in hall | [9 empty] | Hospital Service Phase 2 Operation initiated by:
|  |  |  | Automatically switch when IR call is registered | [13 empty] | Hospital phase 2 switch | [8 empty] | Independent service switch
|  |  |  | Dedicated riser for swing hall calls | [13 empty] | Other (explain):
|  | Fire Service Operation: | [14 empty] | Independent Service Switch: | [9 empty] | Car (std.) |  |  |  |  | Hall
|  |  | Fire Service Phase I: | [13 empty] | Load Weighing: | [5 empty] | By EC |  |  | Mfg:
|  |  |  | 3 position keyswitch |  |  |  |  | 2 position keyswitch | [8 empty] | Rope Tension |  |  |  |  | X-head Deflect | [5 empty] | Isolated platform
|  |  | Fire Service Phase II (3 position keyswitch) | [14 empty] | Dry contact load weigher signals (not for pre-torque):
|  | Main Recall Landing #: | [6 empty] | Floor Label: | [9 empty] | Hall call bypass |  |  |  |  | Anti-nuisance | [5 empty] | Overload
|  | Doors will open at: |  |  |  |  | Front |  |  |  |  | Rear |  |  |  |  | Pit Flood Operation | [5 empty] | Return landing:
|  | Alt. Recall Landing #: | [6 empty] | Floor Label: | [7 empty] | Sabbath Operation
|  | Doors will open at: |  |  |  |  | Front |  |  |  |  | Rear |  |  |  |  | Security |  |  | (check applicable requirements below)
|  |  | Additional Fire Recall Switch: | [14 empty] | Call lockout: |  |  |  | (indicate landings served on page 2)
|  |  | Location Landing #: | [5 empty] | Floor Label: | [9 empty] | Car: |  | Card Reader |  |  |  |  | Key |  |  | Other:
|  | Inspection/Hoistway Access Operations: | [16 empty] | Hall |  | Card Reader |  |  |  |  | Key |  |  | Other:
|  |  | In-Car Inspection Operation | [14 empty] | Call lockout override switch: | [9 empty] | Car |  |  |  | Hall
|  |  | Hoistway Access Operation | [14 empty] | Car call security (enter code using car call buttons)
|  |  |  | Top access switch (top landing): | [13 empty] | Bypass Security: |  |  |  |  | (bypass on fire service is standard)
|  | Location: |  |  |  | Front |  |  | Rear | [9 empty] | Independent Service | [7 empty] | Attendant Service
|  |  |  | Bottom access switch (bottom landing): | [14 empty] | Other:
|  | Location: |  |  |  | Front |  |  | Rear
|  | In-Car Switch Type(s): | [13 empty] | Additional features required:
2-position Access Enable Switch
2-position In-Car Inspection Switch
3-position Inspection and HW Access switch
Operation on In-Car Inspection requires an Enable button and separate Up & Down buttons inside elevator cab.

## Page_4
If this Data Form is filled out electronically using Excel: | [17 empty] | Controller Data Forms
1. When this document is opened press the "Enable Macros" button. | [14 empty] | Indicators
[15 empty] | Pixel Master Data Forms.xls |  |  |  |  | Revised 06/09/2021 |  |  |  | Page 4 of 8
| Phone: (916) 428-1708, Fax: (916) 428-1728 | [13 empty] | Job Name: | [7 empty] | EC Job
| Email: sales@elevatorcontrols.com | [21 empty] | Number:
2. Please complete all of the applicable highlighted (beige colored) areas.
The Pixel control system requires all fixtures to be 24VDC, 3-6 watts maximum.
3. Using the mouse double click in the selected check box to place a "X" inside. |  | Car Call Registration Indicators: | [13 empty] | Miscellaneous Fixtures (24VDC, 3W max.):
|  | Pixel Standard - CAN communication to COP | [13 empty] | Indicator description:
|  |  | Auxiliary COP(s) | [13 empty] | Emergency power light (Hall)
4. To remove the "X" inside the check box, use the delete button on the keyboard. |  |  |  | # of car stations per car: | [12 empty] | Emergency power panel lights
|  | Hall Call Registration Indicators: | [14 empty] | Fire service light (COP & Hall)
|  | Pixel Standard - CAN communication to HALL | [14 empty] | Fire control panel (provide fixture prints/details)
5. To select the next page, select the page numbers tabs below (Pages 1-8). |  |  | Hall Calls through CAN Communication | [13 empty] | Heavy load light (Hall)
|  |  | Hall Calls through discrete I/O | [13 empty] | Hospital service light (COP)
|  | Number of hall call risers: | [14 empty] | Hospital service buzzer (COP)
6. Please save and print a copy of the completed data forms for your records. |  | If more than 2 hall call risers, please explain | [14 empty] | In-use Lights
|  | on page 7 (Hoistway Layout). | [14 empty] | Lobby control panel (provide fixture prints/details)
|  | Passing Floor Chime: | [14 empty] | Overload light / buzzer (COP)
|  |  | EC 3-wire C.E. Micro Comm | [7 empty] | EC 3-wire E-Motive
Pixel COP (24VDC, 6W max.)
Passing floor enable button ("S" button)
Position Indicators:
|  |  | EC 3-wire C.E. Micro Comm | [7 empty] | EC 3-wire E-Motive
EC DL-20 E.C.C.
PI CAN network interface
|  |  | MAD |  | VEGA |  |  |  | E-Motive |  |  |  |  | HM
|  |  | ELEVAKE |  |  |  | Other: | [8 empty] | CAN Serial Hall Call/Lantern RJ45 Connection Options
NOTE: The standard cable package will be provided if no
|  |  | Car position indicator | [12 empty] | alternate selection is made.
Hall position indicator
|  |  | Location(s): |  |  | Main Fire |  |  |  |  | All Floors |  |  |  |  | Standard Cable Package
[6 empty] | Other: | [9 empty] | • | Controller-to-first node: Length: 25 ft
|  |  | Voice annunciation device | [12 empty] | • | Floor-to-floor: One per floor, Length 14 ft, or
|  |  | CE Micro Comm, Emotive 3-wire or CAN driven only | [12 empty] | • | Floor-to-floor: Two per floor, Length 7 ft (if hall lanterns)
|  | Lanterns: | [13 empty] | • | Splitter-to node: One per node, Length 5 ft
|  |  | Car lanterns: |  |  |  |  | Chime |  |  |  |  | Gong |  |  | • | Splitter-to-node (one per Access Switch): Length 7 ft
|  |  |  | EC 3-wire C.E. Micro Comm | [6 empty] | EC 3-wire Emotive |  |  |  |  | • | Fire Switch Node to Hall Call Node (one): Length 6 inches
|  |  |  | Pixel COP (24VDC,6W max.) | [11 empty] | • | Splitters (enough for standard node network)
|  |  | Hall lanterns: |  |  |  |  | Chime |  |  |  |  | Gong
|  |  |  | EC 3-wire C.E. Micro Comm | [6 empty] | EC 3-wire Emotive | [5 empty] | Alternate lengths needed (indicate quantity and lengths)
|  |  |  | Pixel Hall System (24VDC,6W max.) | [12 empty] | Controller-to-first node: |  |  |  | Length:
|  |  |  | CAN Communication via P-HALL boards (1 per floor) | [12 empty] | Floor-to-floor: |  | Qty: |  |  | Lengths:
|  |  | Location(s): |  |  | All Floors |  |  |  |  | Lobby Only | [5 empty] | Splitter-to-hall node: |  |  | Qty: |  |  | Lengths:
[6 empty] | Other: | [10 empty] | Splitter-to-access nodes: |  |  |  | Qty: |  | Lengths:
[17 empty] | Fire Switch Node to Hall Call Node: | [5 empty] | Length:
Delivery of Fixture Node Boards (Pre-wiring)
|  |  | Ship Fixture Node Boards with Controller | [12 empty] | Additional Comments:
Ship Fixture Node Boards in advance to:
Company:
Contact Name:
|  | Phone #: | [7 empty] | Ref #:
Email:
Address:
|  | City: |  |  |  |  | State: |  |  |  |  | Zip:

## Page_5
If this Data Form is filled out electronically using Excel: | [21 empty] | Controller Data Forms
1. When this document is opened press the "Enable Macros" button. | [17 empty] | Door Information
[18 empty] | Pixel Master Data Forms.xls | [9 empty] | Revised 06/09/2021 |  |  |  |  | Page 5 of 8
| Phone: (916) 428-1708, Fax: (916) 428-1728 | [16 empty] | Job Name: | [11 empty] | EC Job
| Email: sales@elevatorcontrols.com | [28 empty] | Number:
2. Please complete all of the applicable highlighted (beige colored) areas.
|  |  | New door operator: | [15 empty] | Car Gate and Hoistway Doors:
|  |  | Supplier: | [16 empty] | Automatic car gate
3. Using the mouse double click in the selected check box to place a "X" inside. |  |  | Contact: | [16 empty] | Manual car gate
|  |  | P.O.#: | [6 empty] | Phone: | [9 empty] | Gate release solenoid: | [6 empty] | Voltage: |  |  |  | V | Phase
|  |  | Existing door operator | [16 empty] | Current: |  |  |  | A |  | Description:
4. To remove the "X" inside the check box, use the delete button on the keyboard.
Automatic Passenger Door Operators:
|  | Place an "X" in the appropriate box(es) to indicate door | [17 empty] | Electric Door Restrictor
|  | operator (F = Front and R = Rear). Operators shown in | [17 empty] | Brand: | [7 empty] | Model:
5. To select the next page, select the page numbers tabs below (Pages 1-8). |  | italics require interface module mounted on cartop.
|  | F | R | [15 empty] | Hoistway Door Type:
|  |  |  | GAL MOVFR: | [9 empty] | 230V |  |  | 115V |  |  | Automatic passenger (horizontal sliding)
6. Please save and print a copy of the completed data forms for your records. |  |  |  | GAL MOVFE: | [9 empty] | 230V |  |  | 115V |  |  | Automatic freight (vertical sliding)
Swing*
|  |  |  | GAL MOVFE CAN bus: | [9 empty] | 230V |  |  | 115V |  |  | Manual*
|  |  |  | GAL MOD (shunt wound): | [9 empty] | 230V |  |  | 115V |  |  |  | *Interlocks:
|  |  |  | GAL MODPM: | [9 empty] | 230V |  |  | 115V |  |  |  | Door closed contacts (separate from locked contacts)
|  |  |  | GAL MOM/MOH | [16 empty] | Door locked contacts
|  |  |  | MAC PM-SSC | [16 empty] | Brand: | [7 empty] | Model:
|  |  |  | ECI: |  | 895 |  |  | 1000 |  |  | 2000 |  |  | VFE2500 |  |  |  | Door locking cam:
Fixed
|  |  |  | Atlantic Tech | [7 empty] | 9001 |  |  |  | 9003 |  |  |  | Mechanical (driven by automatic car gate)
|  |  |  | Dover/TKE: |  |  |  | HD73 |  |  | HD85 |  |  | DC68 | [5 empty] | Retiring: |  |  |  |  | Voltage: |  |  |  | V |  | DC |  |  | AC
|  |  |  | Dover/TKE: |  |  |  | HDLM |  |  | PA LULA | [13 empty] | Current: |  |  |  | A |  |  |  |  | Phase:
|  |  |  | Fermator VVVF5 | [15 empty] | Notes:
|  |  |  | IPC Encore |  |  | (closed loop) |  |  |  |  | D2000 |  |  |  | D3000
|  |  |  | KONE AMD | [14 empty] | Power Freight Doors:
|  |  |  | MCE Smartraq | [15 empty] | Door operator wiring diagrams have been sent to EC*
|  |  |  | Nova BG101 | [15 empty] | Courion: |  |  | MP |  |  | iLearn |  |  |  | Other:
|  |  |  | Otis AT400 |  |  |  |  | Customer-supplied Pwr Supply | [10 empty] | EMS (provide prints) | [9 empty] | Model:
|  |  |  | Otis 6970A (Reactance) | [15 empty] | Peelle: |  |  | PLC |  |  | Wireless |  |  |  | Other:
|  |  |  | R&R DC244 | [15 empty] | Other (provide prints):
|  |  |  | Schindler QKS: | [7 empty] | 14 |  |  |  | 15
|  |  |  | Other:* | [14 empty] | Freight Door Operation:
|  |  |  | *Please send/provide door operator wiring diagrams. | [19 empty] | Door Opening: |  | Automatic |  |  |  | Momentary pressure
|  | Door Features: | [23 empty] | Constant pressure
|  |  | Infrared detector/dual-beam photo eye unit: | [20 empty] | Door Closing: |  | Automatic |  |  |  | Momentary pressure
[5 empty] | By EC (Weco-917P-2D) | [7 empty] | Customer Provided | [12 empty] | Constant pressure
[5 empty] | With GAL door operator (MOVFR, MOVFE) | [18 empty] | Fire Ph. 1 Closing: |  | Automatic |  |  |  | Momentary pressure
|  |  |  | Cut-out switch located in COP | [21 empty] | Constant pressure
Anti-nuisance
|  |  | Mechanical safety edge | [15 empty] | Notes:
Front heavy doors at landings:
Rear heavy doors at landings:
|  |  | Door hold: |  |  |  | Switch |  |  |  | Button: (time) | [5 empty] | sec.
|  |  | Nudging: |  |  |  | Reduced torque with buzzer
Buzzer only
Notes:

## Page_6_Hydraulic
If this Data Form is filled out electronically using Excel: | [18 empty] | Controller Data Forms
1. When this document is opened press the "Enable Macros" button. | [14 empty] | Machine Room Data - Hydraulic
[15 empty] | Pixel Master Data Forms.xls | [8 empty] | Revised 06/09/2021 |  |  | Page 6 of 8
| Phone: (916) 428-1708, Fax: (916) 428-1728 | [13 empty] | Job Name: | [9 empty] | EC Job
| Email: sales@elevatorcontrols.com | [23 empty] | Number:
2. Please complete all of the applicable highlighted (beige colored) areas.
|  | Line Voltage: | [10 empty] | (measured) |  |  | Additional Requirements:
|  |  | AC 3 phase (symmetrical with respect to ground) | [13 empty] | Low oil switch
3. Using the mouse double click in the selected check box to place a "X" inside. |  |  | AC single phase | [13 empty] | Viscosity control
|  |  | 60 Hz |  |  | 50 Hz | [10 empty] | Pressure switch
(required when top of cylinder is above top of storage tank)
4. To remove the "X" inside the check box, use the keyboard's delete button. | [16 empty] | Roped hydraulic unit:
|  | Hydraulic Pump Motor Data: | [14 empty] | Make: | [6 empty] | Describe:
|  |  | Existing |  |  | New |  |  |  | New from EC | [7 empty] | Governor with remote set & reset solenoids:
5. To select the next page, select the page numbers tabs below (Pages 1-8). |  | Brand: | [5 empty] | Model: | [9 empty] | Coil Voltage: | [5 empty] | AC | DC | FLA:
|  | HP: |  |  |  | FLA: | [11 empty] | Electrical schematic required for set reset solenoids
|  | Voltage: |  |  |  | VAC, 3 Phase, 60Hz | [10 empty] | Synchronizing circuit for dual and telescopic pistons
|  |  |  | Measured |  |  | Data sheet | [9 empty] | Load Weighing Interface
|  |  | Multiple pump motors: | [13 empty] | Brand/model:
|  |  | Number of motors: | [5 empty] | 2 |  |  |  | Other:
|  |  | Number of disconnects: | [5 empty] | 1 |  | 2 |  | Other: |  |  | Battery powered lowering device:
|  |  |  | Sequential Starting (standard) | [12 empty] | By EC |  |  |  | Customer-supplied*
|  |  |  | Simultaneous Starting | [11 empty] | *If customer-supplied, model:
|  |  |  | Note: Standard - no single motor operation. | [12 empty] | Passenger doors | [5 empty] | Power freight doors
|  | Number of starts/hour rating: | [7 empty] | 80 (standard) |  |  |  | 120 |  |  | Mount inside controller at factory (standard)
Remote-mounted
*Due to electrical certification requirements, a battery
lowering unit that is not installed by the factory
|  | Motor Starting: | [13 empty] | shall not be mounted inside the controller cabinet.
|  |  | By EC | [12 empty] | NEMA 1 Enclosure Sizes:
|  |  | Customer-supplied starter: | [12 empty] | Select a Nema 1 enclosure if a specific size is preferred.
|  | Brand: | [5 empty] | Model: | [7 empty] | EC Manufacturing will determine if the required
|  | *Due to electrical certification requirements, a | [13 empty] | components will fit within the enclosure selected, and will
|  | motor starter that is not installed by the factory | [13 empty] | advise if not possible. If no selection is made, EC will
|  | shall not be mounted inside the controller cabinet. | [13 empty] | select the smallest enclosure size available.
|  |  | Solid State Sprecher+Schuh (standard) | [13 empty] | 30"H x 36"W x 8"D |  |  |  |  | (wall mount & lift off door)
|  |  |  | Siemens |  | (additional charges apply) | [10 empty] | 38"H x 36"W x 12"D |  |  |  |  | (wall mount & lift off door)
|  |  |  | 3/9 lead motor |  |  |  | 6/12 lead motor | [8 empty] | 48"H x 36"W x 14"D |  |  |  |  | (wall mount & lift off door)
WYE-Delta
|  |  | ATL (across the line) | [13 empty] | Hinged door option
|  |  | Other*: | [13 empty] | Legs for floor-mounting a wall-mount enclosure
[5 empty] | *Wiring diagrams are required. | [12 empty] | 12" (single) |  |  |  | 24" (double)
Additional Information:
Valve Data:
|  | Brand: |  |  | Maxton |  |  | EECO |  |  |  |  | Blain
[5 empty] | TKE/Dover |  |  | Bucher |  |  |  |  | GMV
Other:
Model:
|  | Number of valves: |  |  |  |  | 1 (standard) |  |  |  |  | 2 |  | 3 |  | 4
|  | Coils per valve: |  |  |  |  | 1 |  |  | 2 |  |  | 3 |  | 4 (standard)
|  | Valve voltage: |  |  |  |  | 120VAC (standard) | [7 empty] | Other: |  |  |  |  | AC
Note: If voltage is not specified, 120VAC will be provided:

## Page_6_Traction AC
If this Data Form is filled out electronically using Excel: | [21 empty] | Controller Data Forms
1. When this document is opened press the "Enable Macros" button. | [17 empty] | Machine Room Data - Traction AC
[18 empty] | Pixel Master Data Forms.xls | [7 empty] | Revised 06/09/2021 | [5 empty] | Page 6 of 8
| Phone: (916) 428-1708, Fax: (916) 428-1728 | [16 empty] | Job Name: | [10 empty] | EC Job
| Email: sales@elevatorcontrols.com | [27 empty] | Number:
2. Please complete all of the applicable highlighted (beige colored) areas.
|  | Line Voltage: | [12 empty] | (measured) |  |  |  | Hoist Motor: |  |  |  | Existing |  |  |  | New |  |  | New from EC
AC 3 phase (symmetrical with respect to ground)
3. Using the mouse double click in the selected check box to place a "X" inside. |  |  | AC single phase | [15 empty] | Motor brand: |  |  |  | Reuland |  |  |  |  | Magil (Reliance)
|  |  | 60 Hz |  |  |  | 50 Hz | [15 empty] | Imperial |  |  |  |  | TorinDrive
Other:
4. To remove the "X" inside the check box, use the delete button on the keyboard. |  | Machine: |  |  |  | Existing |  |  |  | New |  |  | New from EC | [5 empty] | Induction Motor Data
|  | Brand: | [16 empty] | HP: | [5 empty] | Voltage:
|  | Location: |  |  |  | Overhead |  |  |  |  | Basement | [5 empty] | MRL |  | Frequency: |  |  |  |  | Hz. |  | FLA: |  |  |  |  | NLA:
|  | Type: |  |  | Geared: | [13 empty] | Full Load RPM: | [6 empty] | Synchronous RPM:
5. To select the next page, select the page numbers tabs below (Pages 1-8). |  |  |  |  | Gearless: |  |  |  | PM (Perm. Magnet) | [6 empty] | Induction |  |  | Number of poles: | [6 empty] | Model #:
|  | Roped: |  |  |  | 1:1 |  |  |  | 2:1 |  |  | Underslung
|  |  | Ropes are 8mm (0.315") diameter or smaller | [15 empty] | Motor mounting: |  |  |  |  | Foot |  |  |  |  | Flange
6. Please save and print a copy of the completed data forms for your records. |  | Main Brake: | [16 empty] | Shaft style: |  |  |  |  | Straight |  |  |  |  | Tapered
|  |  | DC |  |  | AC single phase | [7 empty] | AC 3-phase
|  | Number of brake coils: | [7 empty] | 1 |  |  | 2 |  |  | Other |  |  | PM Motor Data
|  | Per coil voltage and resistance measurements: | [16 empty] | HP: |  |  |  | Rated Frequency: | [9 empty] | Hz.
|  | Voltage Picking: | [8 empty] | Voltage Holding: | [7 empty] | Rated Voltage: | [7 empty] | Rated Amps:
|  | Resistance: | [6 empty] | ohms |  |  |  | Measured |  |  |  |  | Data | Peak Voltage: | [7 empty] | Peak Amps:
[6 empty] | If measured: | [6 empty] | Hot |  |  | Cold |  |  | Number of poles: | [6 empty] | RPM:
|  | Contact on Brake: | [6 empty] | N/O (closed = brake is picked) | [9 empty] | Model #:
N/C (open = brake is picked)
Velocity Encoder:
|  | Emergency Brake (required on A17.1-2000 and later): | [17 empty] | Existing |  |  | New |  |  |  | New by EC
|  |  | Rope brake: |  |  |  |  | Hollister Whitney | [6 empty] | Draka RB500 |  |  |  | (If New by EC) Live motor shaft diameter:
|  |  |  | Other |  | Brand: | [7 empty] | Model: |  |  |  |  | Brand: | [8 empty] | Model:
|  |  | Independent brake on machine | [9 empty] | # of coils: | [5 empty] | Encoder Pulses: | [8 empty] | PPR
|  |  | Voltage picking: | [7 empty] | Voltage Holding:
|  |  | Resistance: | [7 empty] | Ohms | [7 empty] | Encoder Cable provided by:
|  |  | Other (explain): | [16 empty] | Customer |  |  |  | By EC |  |  | Length: | [6 empty] | ft.
(if by EC)
|  | Additional Requirements: | [16 empty] | NEMA 1 Enclosure Sizes (includes resistor box):
|  |  | Isolation Xfrmr | [5 empty] | By EC |  |  | Nema rating: | [6 empty] | Select a Nema 1 enclosure if a specific size is preferred.
|  |  |  | Opt. fuse kit (Iso Xfrmr secondary overcurrent protection) | [14 empty] | EC Manufacturing will determine if the required
|  |  | Line reactor | [15 empty] | components will fit within the enclosure selected, and will
|  |  | Motor choke or output filter | [15 empty] | advise if not possible. If no selection is made, EC will
|  |  | AC Regenerative Drive | [15 empty] | select the smallest enclosure size possible.
|  |  | Machine blower: | [11 empty] | FLA: |  |  |  |  | 53"H x 36"W x 12"D |  |  |  |  | (wall mount & lift off door)
|  |  | Voltage: | [5 empty] | AC |  |  | DC |  | Phase: | [5 empty] | 63"H x 36"W x 14"D |  |  |  |  | (wall mount & lift off door)
|  |  | Governor with remote set & reset solenoids: | [16 empty] | 77"H x 36"W x 13"D |  |  |  |  | (floor mount & single door)
|  |  | Voltage: | [5 empty] | AC |  |  | DC |  | FLA: | [5 empty] | 77"H x 36"W x 17"D |  |  |  |  | (floor mount & single door)
|  |  | Jawless governor | [5 empty] | (rope slack switch) | [10 empty] | 77"H x 47"W x 17"D |  |  |  |  | (floor mount & double door)
|  |  | Reduced stroke buffers: | [6 empty] | Buffer rating: | [7 empty] | fpm
|  |  | Counterweight safety | [16 empty] | Hinged door option
|  |  | Battery Power Rescue | [16 empty] | Legs for floor-mounting a wall-mount enclosure
|  |  |  | By EC |  | Nema rating: | [14 empty] | 12" (single) |  |  |  | 24" (double)
MRL Test/Rescue System with Video
Additional Information:

## Page_6_Traction DC
If this Data Form is filled out electronically using Excel: | [20 empty] | Controller Data Forms
1. When this document is opened press the "Enable Macros" button. | [16 empty] | Machine Room Data - Traction DC
[17 empty] | Pixel Master Data Forms.xls | [7 empty] | Revised 06/09/2021 | [5 empty] | Page 6 of 8
| Phone: (916) 428-1708, Fax: (916) 428-1728 | [15 empty] | Job Name: | [10 empty] | EC Job
| Email: sales@elevatorcontrols.com | [26 empty] | Number:
2. Please complete all of the applicable highlighted (beige colored) areas.
|  | Line Voltage: | [11 empty] | (measured) |  |  |  | Hoist Motor: |  |  |  |  | Existing |  |  |  |  | New
|  |  | AC 3 phase (symmetrical with respect to ground) | [14 empty] | Brand:
3. Using the mouse double click in the selected check box to place a "X" inside. |  |  | AC single phase | [14 empty] | HP: |  |  |  | Voltage: | [7 empty] | FLA:
|  |  | 60 Hz |  |  | 50 Hz | [11 empty] | RPM:
Other name plate data:
4. To remove the "X" inside the check box, use the delete button on the keyboard. |  | Machine: |  |  |  | Existing |  |  |  |  | New | [6 empty] | Hoist Motor Shunt Field:
|  | Brand: | [15 empty] | Shunt field voltages:
[18 empty] | Forcing: |  |  |  | Running: | [5 empty] | Standing:
|  | Location: |  |  | Overhead |  |  |  |  | Basement | [5 empty] | MRL |  | Shunt field resistance: | [8 empty] | ohms |  | # of coils:
5. To select the next page, select the page numbers tabs below (Pages 1-8). |  | Type: |  |  | Geared: | [14 empty] | Measured |  |  |  | Data sheet
[5 empty] | Gearless | [14 empty] | Series |  |  |  | Series/parallel
|  | Roping |  |  | 1:1 |  |  |  |  | 2:1 |  |  | Underslung | [6 empty] | Hot |  |  |  | Cold
6. Please save and print a copy of the completed data forms for your records. |  |  | Ropes are 8mm (0.315") diameter or smaller | [14 empty] | Loop Circuit Voltage: |  |  |  |  | (measured at the motor brushes while running)
|  | Brake: | [15 empty] | Up empty car: | [6 empty] | VDC |  | at speed: |  |  |  |  | fpm
|  |  | DC |  | AC single phase | [7 empty] | AC 3 phase |  |  |  |  | Down empty car: | [6 empty] | VDC |  | at speed: |  |  |  |  | fpm
|  | Number of brake coils: | [6 empty] | 1 |  |  | 2 |  |  | Other |  |  | Loop Circuit Current: |  |  |  |  | (measured while running)
|  | Per coil voltage and resistance measurements: | [15 empty] | Empty Car Up: | [7 empty] | A | at speed: |  |  |  |  | fpm
|  | Voltage Picking: | [7 empty] | Voltage Holding: | [7 empty] | Empty Car Down: | [7 empty] | A | at speed: |  |  |  |  | fpm
|  | Resistance: | [5 empty] | ohms |  |  |  | Measured |  |  |  |  | Data | Peak currents: |  |  |  | Up: |  |  |  | A | Down: |  |  |  |  | A
[5 empty] | If measured: | [6 empty] | Hot |  |  | Cold
|  | Contact on Brake: | [5 empty] | N/O (closed = brake is picked)
[8 empty] | N/C (open = brake is picked) | [9 empty] | Velocity Encoder:
[19 empty] | Existing |  |  | New |  |  |  | New by EC
|  | Emergency Brake (required on A17.1-2000 and later): | [15 empty] | (if New by EC) Live motor shaft diameter:
|  |  | Rope brake: |  |  |  | Hollister Whitney | [6 empty] | Draka RB500 |  |  |  | Brand: | [8 empty] | Model:
|  |  |  | Other | Brand: | [7 empty] | Model: |  |  |  |  | Encoder Pulses: | [8 empty] | PPR
|  |  | Independent brake on machine | [8 empty] | # of coils:
|  |  | Voltage picking: | [6 empty] | Voltage Holding: | [7 empty] | Encoder Cable provided by:
|  |  | Resistance: | [6 empty] | Ohms | [8 empty] | Customer |  |  |  | By EC |  |  | Length: | [5 empty] | ft.
|  |  | Other (explain): | [26 empty] | (if by EC)
NEMA 1 Enclosure Sizes (includes resistor box):
|  | Additional Requirements: | [15 empty] | Select a Nema 1 enclosure if a specific size is preferred.
|  | Isolation Transfrmr | [5 empty] | By EC |  |  | Nema Rating: | [6 empty] | EC Manufacturing will determine if the required
|  |  |  | Opt. fuse kit (Iso Xfrmr secondary overcurrent protection) | [13 empty] | components will fit within the enclosure selected, and will
|  | DC Choke | [5 empty] | By EC |  |  | Nema Rating: | [6 empty] | advise if not possible. If no selection is made, EC will
|  |  | Machine blower: | [9 empty] | FLA: |  |  |  |  | select the smallest enclosure size possible.
|  |  | Voltage: |  |  |  |  | AC |  |  | DC |  | Phase: | [5 empty] | 63"H x 36"W x 14"D |  |  |  |  | (wall mount & lift off door)
|  |  | Governor with remote set & reset solenoids: | [15 empty] | 77"H x 36"W x 13"D |  |  |  |  | (floor mount & single door)
|  |  | Voltage: |  |  |  |  | AC |  |  | DC |  | FLA: | [5 empty] | 77"H x 36"W x 17"D |  |  |  |  | (floor mount & single door)
|  |  | Jawless governor (rope slack switch) | [15 empty] | 77"H x 47"W x 17"D |  |  |  |  | (floor mount & double door)
|  |  | Reduced stroke buffers: | [5 empty] | Buffer rating: | [7 empty] | fpm
|  |  | Counterweight safety | [15 empty] | Hinged door option
Legs for floor-mounting a wall-mount enclosure
|  | Additional Information: | [17 empty] | 12" (single) |  |  |  | 24" (double)

## Page_7
If this Data Form is filled out electronically using Excel: | [12 empty] | Controller Data Forms
1. When this document is opened press the "Enable Macros" button. | [10 empty] | Hoistway Layout
[11 empty] | Pixel Master Data Forms.xls |  |  | Revised 06/09/2021 |  | Page 7 of 8
| Phone: (916) 428-1708, Fax: (916) 428-1728 | [9 empty] | Job Name: |  |  |  | EC Job
| Email: sales@elevatorcontrols.com | [13 empty] | Number:
2. To select the next page, select the page numbers tabs below (Pages 1-8).
Using the grid layout below, identify each elevator by a number/name as appropriate for the building configuration.
Place a 'X" through unused hoistways. Indicate location of the hall call pushbuttons, door openings and walls, as
3. Please save and print a copy of the completed data forms for your records. |  | shown in the example below.
Example drawing of a 3 car group.
Door openings:
[8 empty] | Wall |  |  |  | F = Front opening
R = Rear opening
[5 empty] | R | H | [5 empty] | Notes:
|  |  |  | Elevator |  |  |  |  | Elevator
[5 empty] | 1 |  |  |  |  | 2
[5 empty] | F | H | CB |  |  | F
Hall Call Risers:
[12 empty] | H | Hall call riser (group)
[12 empty] | I | Inconspicuous riser (swing car riser)
[6 empty] | H |  |  |  | F | I | CB | Code Blue (hospital service) riser
|  |  |  | Elevator |  |  |  |  | Elevator |  |  | Notes:
[5 empty] | X |  |  |  |  | S1
Elevator
Elevator
Special instructions:

## Page_8
If this Data Form is filled out electronically using Excel: | [13 empty] | Controller Data Forms
1. When this document is opened press the "Enable Macros" button. | [10 empty] | Monitoring Data
[11 empty] | Pixel Master Data Forms.xls |  |  |  | Revised 06/09/2021 |  | Page 8 of 8
| Phone: (916) 428-1708, Fax: (916) 428-1728 | [9 empty] | Job Name: |  |  |  |  | EC Job
| Email: sales@elevatorcontrols.com | [14 empty] | Number:
2. Please complete all of the applicable highlighted (beige colored) areas.
|  | Machine Room Monitor (20" LCD is standard) | [9 empty] | Special Instructions:
Other:
3. Using the mouse double click in the selected check box to place a "X" inside. |  | The central connection point for the Machine Room PC is
located at the PC. Specify lengths for communication
cables (Car 1 to PC, Car 2 to PC, Car 3 to PC, etc.).
4. To remove the "X" inside the check box, use the delete button on the keyboard. |  | Allow for an additional 5 feet to permit hookup inside the
controller enclosure.
Remote Monitoring Station(s):
5. To select the next page, select the page numbers tabs below (Pages 1-8). |  |  | Interact |  |  |  | Liftnet (IDS)
|  |  | Single Group |  |  |  | Multi-group
|  |  |  | Desktop PC |  |  |  |  | Quantity:
6. Please save and print a copy of the completed data forms for your records. |  |  |  | Laptop PC |  |  |  |  | Quantity:
Monitor Type:
LCD flat screen (standard)
Other:
|  | Distance from controller to remote PC*: | [8 empty] | ft.
*If distance is longer than 400ft. repeaters are required.
|  | Remote workstation location(s): | [9 empty] | Interfaces to 3rd Party Monitoring Systems
|  |  |  | Lobby |  |  |  | Security room |  |  |  |  | Kings III
|  |  |  | Fire control room |  |  |  | Concierge desk |  |  |  |  | Schindler Lobby Vision (dry contact interface)
|  |  |  | Other: | [8 empty] | Mitsubishi MelEye (dry contact interface)
|  | Communication media: | [10 empty] | Other (describe):
Ethernet
|  |  |  | Line driver: |  | By EC |  |  |  | Others
|  | Printer(s) required |  |  |  | Quantity:
Using the grid layout below to sketch the remote monitoring system required.
[5 empty] | Group 1 |  |  |  | Group 2 |  |  |  | Simplex
[5 empty] | Remote PC #1 | [10 empty] | Remote PC #2